## Summary
TCL NETWORK ASSESSMENT - [M3] WAN NETWORK DEVICE CONFIGURATION PARSER MODULE
S.No | LOOPBACK-IP | HOSTNAME | ICMP | SNMP | SSH | CPU-UTILS
1 | 192.168.0.106 | lab-3725 | YES | YES | YES | 1
2 | 192.168.0.109 | lab-3745 | YES | YES | YES | 0
3 | 192.168.0.110 | lab-2691 | YES | YES | YES | 1

## 192.168.0.106
SUMMARY
PARSED DEVICE CONFIGURATION - 192.168.0.106/lab-3725
Interface Context | Routing Context | Router Filters & Manipulations
Interfaces - With IP Address | OSPF | Route-Map
interface Loopback0 | router ospf 1 vrf NC1 | route-map TCL_eBGP_OUT deny 10
description For Global processes | capability vrf-lite | match as-path 100
ip address 172.23.32.11 255.255.255.255 | area 10.168.224.32 nssa
no ip proxy-arp | redistribute bgp 64982 metric 1000 metric-type 1 subnets route-map NC1 | route-map TCL_eBGP_OUT deny 15
| network 10.168.224.189 0.0.0.0 area 10.168.224.32 | match ip address prefix-list BOSCH_MON
interface Loopback1 | distribute-list 1 out
description NC1 loopback for BGP |  | route-map TCL_eBGP_OUT permit 20
ip vrf forwarding NC1
ip address 172.23.32.53 255.255.255.255 | BGP | route-map TCL_eBGP deny 10
no ip proxy-arp |  | match as-path 100
router bgp 64982
interface Loopback3 | bgp router-id 172.23.32.11 | route-map TCL_eBGP deny 15
description NC3 loopback for BGP | bgp log-neighbor-changes | match ip address prefix-list BOSCH_MON
ip vrf forwarding NC3 | !
ip address 172.23.32.54 255.255.255.255 | address-family ipv4 vrf NC1 | route-map TCL_eBGP permit 20
no ip proxy-arp | exit-address-family
| ! | route-map NC1 permit 10
interface Loopback5 | address-family ipv4 vrf NC3 | match ip address prefix-list NC1-WAN
description NC1 loopback for BGP TCL WAN - GETVPN | exit-address-family
ip vrf forwarding NC1 |  | route-map HS_DEFAULT_ROUTE_DENY deny 10
ip address 172.23.33.41 255.255.255.255 |  | match ip address prefix-list DEFAULT_ROUTE
no ip proxy-arp | EIGRP
route-map HS_DEFAULT_ROUTE_DENY permit 20
interface Loopback6 |  | match ip address prefix-list HS_SUBCA2_SEC_KS
description NC3 loopback for BGP TCL WAN - GETVPN |  | set local-preference 500
ip vrf forwarding NC3 | RIP
ip address 172.23.35.92 255.255.255.255 |  | route-map HS_DEFAULT_ROUTE_DENY permit 30
no ip proxy-arp
route-map FM_DEFAULT_ROUTE_DENY deny 10
interface GigabitEthernet0/0/0 | STATIC | match ip address prefix-list DEFAULT_ROUTE
description ***Customer Bosch DNIN-BANGA-CO-01 LAN VRF_NC3-TCL ***
ip vrf forwarding NC3 | ip route vrf NC3 0.0.0.0 0.0.0.0 10.168.224.51 | route-map FM_DEFAULT_ROUTE_DENY permit 20
ip flow monitor NETFLOW_EXPORT input |  | match ip address prefix-list FM_SUBCA2_SEC_KS
ip flow monitor NETFLOW_EXPORT output |  | set local-preference 500
ip address 10.168.224.55 255.255.255.240
no ip proxy-arp |  | route-map FM_DEFAULT_ROUTE_DENY permit 30
standby 20 ip 10.168.224.57
standby 20 priority 255 |  | route-map SPECIFIC_ROUTES permit 10
standby 20 preempt |  | match ip address prefix-list SPECIFIC_ROUTES
standby 20 track 10 decrement 160
ip tcp adjust-mss 1360
load-interval 30
speed 1000 |  | Prefix-List
no negotiation auto
cdp enable |  | ip prefix-list BOSCH_MON seq 10 permit 172.23.33.52/30 le 32
arp timeout 900
service-policy input nc3-lan |  | ip prefix-list DEFAULT_ROUTE seq 10 permit 0.0.0.0/0
interface GigabitEthernet0/0/2.501 |  | ip prefix-list FM_SUBCA2_SEC_KS seq 10 permit 172.23.33.34/32
description ** To Root CA C891F-K9 ** VRF NC1
encapsulation dot1Q 501 |  | ip prefix-list FM_SUBCA2_SEC_KS seq 20 permit 172.23.33.36/32
ip vrf forwarding NC1
ip address 10.95.22.98 255.255.255.252 |  | ip prefix-list HS_SUBCA2_SEC_KS seq 10 permit 172.23.33.34/32
interface GigabitEthernet0/0/2.502 |  | ip prefix-list HS_SUBCA2_SEC_KS seq 20 permit 172.23.33.37/32
description ** To Root CA C891F-K9 ** VRF NC3
encapsulation dot1Q 502 |  | ip prefix-list NC1-WAN seq 4 deny 10.124.0.0/16 le 32
ip vrf forwarding NC3
ip address 10.95.22.102 255.255.255.252 |  | ip prefix-list NC1-WAN seq 5 deny 0.0.0.0/0
interface GigabitEthernet0/0/3.301 |  | ip prefix-list NC1-WAN seq 6 deny 172.23.33.32/28 le 32
description To Primary KS/SubCA1 VRF NC1
encapsulation dot1Q 301 |  | ip prefix-list NC1-WAN seq 7 deny 10.75.0.0/16 le 32
ip vrf forwarding NC1
ip address 10.95.22.106 255.255.255.252 |  | ip prefix-list NC1-WAN seq 8 deny 10.77.0.0/16 le 32
interface GigabitEthernet0/0/3.302 |  | ip prefix-list NC1-WAN seq 9 deny 10.95.0.0/16 le 32
description To Primary KS/SubCA1 VRF NC3
encapsulation dot1Q 302 |  | ip prefix-list NC1-WAN seq 10 permit 0.0.0.0/0 ge 1
ip vrf forwarding NC3
ip address 10.95.22.110 255.255.255.252 |  | ip prefix-list SPECIFIC_ROUTES seq 10 deny 0.0.0.0/0
interface TenGigabitEthernet0/1/0.101 |  | ip prefix-list SPECIFIC_ROUTES seq 20 permit 0.0.0.0/0 ge 29
description NC1 WAN-INTERFACE
bandwidth 4403200 |  | ip prefix-list no-default-route seq 5 deny 0.0.0.0/0
encapsulation dot1Q 101
ip vrf forwarding NC1 |  | ip prefix-list no-default-route seq 10 permit 0.0.0.0/0 ge 1
ip flow monitor NETFLOW_EXPORT input
ip flow monitor NETFLOW_EXPORT output
ip address 10.77.95.106 255.255.255.252
no ip redirects |  | Access-List
no ip unreachables
no ip proxy-arp |  | ip as-path access-list 100 permit _4755_
service-policy output PARENT_WAN_OUT
ip access-list standard TATA-MONITORING-SNMP
interface TenGigabitEthernet0/1/0.102 |  | permit 121.244.180.49
description NC3 WAN-INTERFACE |  | permit 121.244.180.47
bandwidth 204800 |  | permit 121.244.180.37
encapsulation dot1Q 102 |  | permit 121.244.227.114
ip vrf forwarding NC3 |  | permit 121.244.180.36
ip address 10.95.20.86 255.255.255.252 |  | permit 121.244.227.113
no ip proxy-arp |  | permit 115.114.226.164
service-policy output parent-nc3-wan |  | permit 115.114.9.67
permit 115.114.9.68
interface TenGigabitEthernet0/1/0.105 |  | permit 14.143.102.157
description **GETVPN WAN - VRF NC3 - 091BANG623034106694 ** |  | permit 14.143.102.156
bandwidth 204800 |  | permit 14.143.102.155
encapsulation dot1Q 105 |  | permit 115.110.215.75
ip vrf forwarding NC3 |  | permit 10.70.0.202
ip address 10.95.25.174 255.255.255.252 |  | permit 115.110.215.76
no ip redirects |  | permit 115.110.215.77
no ip unreachables |  | permit 10.70.0.199
no ip proxy-arp |  | permit 202.54.29.81
crypto map CM_HUBSPOKE |  | permit 172.31.6.123
service-policy output parent-nc3-wan |  | permit 115.114.146.71
permit 115.114.146.70
interface TenGigabitEthernet0/1/0.106 |  | permit 115.114.146.69
description **GETVPN WAN - VRF NC1 - 091BANG623034105484 ** |  | permit 202.54.29.25
bandwidth 4403200 |  | permit 115.114.219.35
encapsulation dot1Q 106 |  | permit 202.54.29.27
ip vrf forwarding NC1 |  | permit 10.209.19.0 0.0.0.255
ip flow monitor NETFLOW_EXPORT input |  | permit 115.114.226.160 0.0.0.31
ip flow monitor NETFLOW_EXPORT output |  | permit 115.114.219.32 0.0.0.15
ip address 10.95.22.94 255.255.255.252 |  | deny any
no ip redirects
no ip unreachables |  | ip access-list standard snmpaccess
no ip proxy-arp |  | permit 10.4.102.106
crypto map CM_FULLMESH |  | permit 10.25.145.134
service-policy output PARENT_WAN_OUT |  | permit 10.3.194.217
permit 10.3.194.216
interface TenGigabitEthernet0/1/1 |  | permit 10.224.196.10
description NC1 LAN INTERFACE |  | permit 10.224.196.11
ip vrf forwarding NC1 |  | permit 10.224.199.29
ip address 10.168.224.189 255.255.255.252 |  | permit 10.224.199.27
no ip proxy-arp |  | permit 10.224.199.26
ip tcp adjust-mss 1360 |  | permit 10.25.144.186
ip ospf network point-to-point |  | permit 10.25.144.195
ip ospf dead-interval 5 |  | permit 10.4.4.91
ip ospf hello-interval 1 |  | permit 10.4.4.94
load-interval 30 |  | permit 10.4.4.93
cdp enable |  | permit 10.4.4.83
arp timeout 900 |  | permit 10.4.4.84
service-policy input LAN_TRAFFIC_IN |  | permit 10.35.41.95
permit 10.187.51.224
permit 10.187.51.225
permit 10.3.165.220
Interfaces - Without IP Address |  | permit 10.3.188.49
permit 10.4.102.238
interface GigabitEthernet0/0/1 |  | permit 10.3.168.43
no ip address |  | permit 10.25.144.18
negotiation auto |  | permit 10.3.169.52
permit 10.4.12.150
interface GigabitEthernet0/0/2 |  | permit 10.3.4.152
description ** To Root CA C891F-K9 ** |  | permit 10.3.169.53
no ip address |  | permit 10.3.169.54
negotiation auto |  | permit 10.3.165.50
permit 10.8.141.47
interface GigabitEthernet0/0/3 |  | permit 10.0.12.164
description To Primary KS/SubCA1 |  | permit 10.11.132.38
no ip address |  | permit 10.3.12.166
negotiation auto |  | permit 10.0.12.162
permit 10.0.12.163
interface GigabitEthernet0/0/4 |  | permit 10.0.12.161
no ip address |  | permit 10.3.128.32
shutdown |  | permit 10.0.12.170
negotiation auto |  | permit 10.0.12.182
permit 10.187.50.52
interface GigabitEthernet0/0/5 |  | permit 10.25.144.61
no ip address |  | permit 10.187.51.67
shutdown |  | permit 10.187.51.65
negotiation auto |  | permit 10.118.41.147
permit 10.3.6.193
interface GigabitEthernet0/0/6 |  | permit 10.118.41.155
no ip address |  | permit 10.3.182.106
shutdown |  | permit 10.4.102.191
negotiation auto |  | permit 10.3.149.65
permit 10.21.240.48
interface GigabitEthernet0/0/7 |  | permit 10.187.51.102
no ip address |  | permit 10.3.169.69
shutdown |  | permit 10.187.51.101
negotiation auto |  | permit 10.187.50.123
permit 10.21.240.18
interface TenGigabitEthernet0/1/0 |  | permit 10.3.221.0 0.0.0.255
description WAN-INTERFACE_Circuit-ID:091BANG623014010287 |  | permit 10.187.108.0 0.0.0.255
ip flow monitor NETFLOW_MONITOR input |  | permit 10.224.2.0 0.0.0.255
no ip address
load-interval 30 |  | ip access-list extended FULLMESH_DENY_LOCAL
deny ip 10.95.22.92 0.0.0.3 any
interface TenGigabitEthernet0/1/2 |  | deny ip any 10.95.22.92 0.0.0.3
no ip address |  | deny ip host 172.23.33.41 any
shutdown |  | deny ip any host 172.23.33.41
no negotiation auto |  | deny ip host 172.23.32.11 any
deny ip any host 172.23.32.11
interface TenGigabitEthernet0/1/3
no ip address |  | ip access-list extended HUBSPOKE_DENY_LOCAL
shutdown |  | deny ip 10.95.25.172 0.0.0.3 any
deny ip any 10.95.25.172 0.0.0.3
interface TenGigabitEthernet0/1/4 |  | deny ip host 172.23.35.92 any
no ip address |  | deny ip any host 172.23.35.92
shutdown |  | deny ip host 172.23.32.11 any
no negotiation auto |  | deny ip any host 172.23.32.11
interface TenGigabitEthernet0/1/5 |  | ip access-list extended NC1_LAN_BUSINESS.ACL
no ip address |  | remark *** Class Business ***
shutdown |  | permit tcp any any range 3200 3399
no negotiation auto |  | permit tcp any any range 3600 3699
permit tcp any range 3200 3399 any
interface TenGigabitEthernet0/1/6 |  | permit tcp any range 3600 3699 any
no ip address |  | permit tcp any any eq 1494
shutdown |  | permit tcp any eq 1494 any
no negotiation auto |  | permit tcp any any eq 2598
permit tcp any eq 2598 any
interface TenGigabitEthernet0/1/7 |  | permit tcp any any eq 1812
no ip address |  | permit tcp any any eq 1813
shutdown |  | permit tcp any eq 1812 any
no negotiation auto |  | permit tcp any eq 1813 any
permit tcp any eq 2065 any
interface GigabitEthernet0 |  | permit tcp any eq 1996 any
vrf forwarding Mgmt-intf |  | permit tcp any any eq 2065
no ip address |  | permit tcp any any eq 1996
shutdown |  | permit tcp any any dscp af32
negotiation auto |  | deny ip any any
access-list 1 deny 14.0.0.0 0.0.0.3
access-list 1 deny 115.0.0.0 0.0.0.15
access-list 1 deny 121.0.0.0 0.255.255.255
access-list 1 permit any
access-list 10 permit 121.244.227.113
access-list 10 permit 172.31.6.123
access-list 10 permit 202.54.29.25
access-list 10 permit 10.209.19.0 0.0.0.255
access-list 10 deny any

## 192.168.0.109
SUMMARY
PARSED DEVICE CONFIGURATION - 192.168.0.109/lab-3745
Interface Context | Routing Context | Router Filters & Manipulations
Interfaces - With IP Address | OSPF | Route-Map
interface Loopback0 | router ospf 1 vrf NC1 | route-map TCL_eBGP_OUT deny 10
description For Global processes | capability vrf-lite | match as-path 100
ip address 172.23.32.11 255.255.255.255 | area 10.168.224.32 nssa
no ip proxy-arp | redistribute bgp 64982 metric 1000 metric-type 1 subnets route-map NC1 | route-map TCL_eBGP_OUT deny 15
| network 10.168.224.189 0.0.0.0 area 10.168.224.32 | match ip address prefix-list BOSCH_MON
interface Loopback1 | distribute-list 1 out
description NC1 loopback for BGP |  | route-map TCL_eBGP_OUT permit 20
ip vrf forwarding NC1
ip address 172.23.32.53 255.255.255.255 | BGP | route-map TCL_eBGP deny 10
no ip proxy-arp |  | match as-path 100
router bgp 64982
interface Loopback3 | bgp router-id 172.23.32.11 | route-map TCL_eBGP deny 15
description NC3 loopback for BGP | bgp log-neighbor-changes | match ip address prefix-list BOSCH_MON
ip vrf forwarding NC3 | !
ip address 172.23.32.54 255.255.255.255 | address-family ipv4 vrf NC1 | route-map TCL_eBGP permit 20
no ip proxy-arp | exit-address-family
| ! | route-map NC1 permit 10
interface Loopback5 | address-family ipv4 vrf NC3 | match ip address prefix-list NC1-WAN
description NC1 loopback for BGP TCL WAN - GETVPN | exit-address-family
ip vrf forwarding NC1 |  | route-map HS_DEFAULT_ROUTE_DENY deny 10
ip address 172.23.33.41 255.255.255.255 |  | match ip address prefix-list DEFAULT_ROUTE
no ip proxy-arp | EIGRP
route-map HS_DEFAULT_ROUTE_DENY permit 20
interface Loopback6 |  | match ip address prefix-list HS_SUBCA2_SEC_KS
description NC3 loopback for BGP TCL WAN - GETVPN |  | set local-preference 500
ip vrf forwarding NC3 | RIP
ip address 172.23.35.92 255.255.255.255 |  | route-map HS_DEFAULT_ROUTE_DENY permit 30
no ip proxy-arp
route-map FM_DEFAULT_ROUTE_DENY deny 10
interface GigabitEthernet0/0/0 | STATIC | match ip address prefix-list DEFAULT_ROUTE
description ***Customer Bosch DNIN-BANGA-CO-01 LAN VRF_NC3-TCL ***
ip vrf forwarding NC3 | ip route vrf NC3 0.0.0.0 0.0.0.0 10.168.224.51 | route-map FM_DEFAULT_ROUTE_DENY permit 20
ip flow monitor NETFLOW_EXPORT input |  | match ip address prefix-list FM_SUBCA2_SEC_KS
ip flow monitor NETFLOW_EXPORT output |  | set local-preference 500
ip address 10.168.224.55 255.255.255.240
no ip proxy-arp |  | route-map FM_DEFAULT_ROUTE_DENY permit 30
standby 20 ip 10.168.224.57
standby 20 priority 255 |  | route-map SPECIFIC_ROUTES permit 10
standby 20 preempt |  | match ip address prefix-list SPECIFIC_ROUTES
standby 20 track 10 decrement 160
ip tcp adjust-mss 1360
load-interval 30
speed 1000 |  | Prefix-List
no negotiation auto
cdp enable |  | ip prefix-list BOSCH_MON seq 10 permit 172.23.33.52/30 le 32
arp timeout 900
service-policy input nc3-lan |  | ip prefix-list DEFAULT_ROUTE seq 10 permit 0.0.0.0/0
interface GigabitEthernet0/0/2.501 |  | ip prefix-list FM_SUBCA2_SEC_KS seq 10 permit 172.23.33.34/32
description ** To Root CA C891F-K9 ** VRF NC1
encapsulation dot1Q 501 |  | ip prefix-list FM_SUBCA2_SEC_KS seq 20 permit 172.23.33.36/32
ip vrf forwarding NC1
ip address 10.95.22.98 255.255.255.252 |  | ip prefix-list HS_SUBCA2_SEC_KS seq 10 permit 172.23.33.34/32
interface GigabitEthernet0/0/2.502 |  | ip prefix-list HS_SUBCA2_SEC_KS seq 20 permit 172.23.33.37/32
description ** To Root CA C891F-K9 ** VRF NC3
encapsulation dot1Q 502 |  | ip prefix-list NC1-WAN seq 4 deny 10.124.0.0/16 le 32
ip vrf forwarding NC3
ip address 10.95.22.102 255.255.255.252 |  | ip prefix-list NC1-WAN seq 5 deny 0.0.0.0/0
interface GigabitEthernet0/0/3.301 |  | ip prefix-list NC1-WAN seq 6 deny 172.23.33.32/28 le 32
description To Primary KS/SubCA1 VRF NC1
encapsulation dot1Q 301 |  | ip prefix-list NC1-WAN seq 7 deny 10.75.0.0/16 le 32
ip vrf forwarding NC1
ip address 10.95.22.106 255.255.255.252 |  | ip prefix-list NC1-WAN seq 8 deny 10.77.0.0/16 le 32
interface GigabitEthernet0/0/3.302 |  | ip prefix-list NC1-WAN seq 9 deny 10.95.0.0/16 le 32
description To Primary KS/SubCA1 VRF NC3
encapsulation dot1Q 302 |  | ip prefix-list NC1-WAN seq 10 permit 0.0.0.0/0 ge 1
ip vrf forwarding NC3
ip address 10.95.22.110 255.255.255.252 |  | ip prefix-list SPECIFIC_ROUTES seq 10 deny 0.0.0.0/0
interface TenGigabitEthernet0/1/0.101 |  | ip prefix-list SPECIFIC_ROUTES seq 20 permit 0.0.0.0/0 ge 29
description NC1 WAN-INTERFACE
bandwidth 4403200 |  | ip prefix-list no-default-route seq 5 deny 0.0.0.0/0
encapsulation dot1Q 101
ip vrf forwarding NC1 |  | ip prefix-list no-default-route seq 10 permit 0.0.0.0/0 ge 1
ip flow monitor NETFLOW_EXPORT input
ip flow monitor NETFLOW_EXPORT output
ip address 10.77.95.106 255.255.255.252
no ip redirects |  | Access-List
no ip unreachables
no ip proxy-arp |  | ip as-path access-list 100 permit _4755_
service-policy output PARENT_WAN_OUT
ip access-list standard TATA-MONITORING-SNMP
interface TenGigabitEthernet0/1/0.102 |  | permit 121.244.180.49
description NC3 WAN-INTERFACE |  | permit 121.244.180.47
bandwidth 204800 |  | permit 121.244.180.37
encapsulation dot1Q 102 |  | permit 121.244.227.114
ip vrf forwarding NC3 |  | permit 121.244.180.36
ip address 10.95.20.86 255.255.255.252 |  | permit 121.244.227.113
no ip proxy-arp |  | permit 115.114.226.164
service-policy output parent-nc3-wan |  | permit 115.114.9.67
permit 115.114.9.68
interface TenGigabitEthernet0/1/0.105 |  | permit 14.143.102.157
description **GETVPN WAN - VRF NC3 - 091BANG623034106694 ** |  | permit 14.143.102.156
bandwidth 204800 |  | permit 14.143.102.155
encapsulation dot1Q 105 |  | permit 115.110.215.75
ip vrf forwarding NC3 |  | permit 10.70.0.202
ip address 10.95.25.174 255.255.255.252 |  | permit 115.110.215.76
no ip redirects |  | permit 115.110.215.77
no ip unreachables |  | permit 10.70.0.199
no ip proxy-arp |  | permit 202.54.29.81
crypto map CM_HUBSPOKE |  | permit 172.31.6.123
service-policy output parent-nc3-wan |  | permit 115.114.146.71
permit 115.114.146.70
interface TenGigabitEthernet0/1/0.106 |  | permit 115.114.146.69
description **GETVPN WAN - VRF NC1 - 091BANG623034105484 ** |  | permit 202.54.29.25
bandwidth 4403200 |  | permit 115.114.219.35
encapsulation dot1Q 106 |  | permit 202.54.29.27
ip vrf forwarding NC1 |  | permit 10.209.19.0 0.0.0.255
ip flow monitor NETFLOW_EXPORT input |  | permit 115.114.226.160 0.0.0.31
ip flow monitor NETFLOW_EXPORT output |  | permit 115.114.219.32 0.0.0.15
ip address 10.95.22.94 255.255.255.252 |  | deny any
no ip redirects
no ip unreachables |  | ip access-list standard snmpaccess
no ip proxy-arp |  | permit 10.4.102.106
crypto map CM_FULLMESH |  | permit 10.25.145.134
service-policy output PARENT_WAN_OUT |  | permit 10.3.194.217
permit 10.3.194.216
interface TenGigabitEthernet0/1/1 |  | permit 10.224.196.10
description NC1 LAN INTERFACE |  | permit 10.224.196.11
ip vrf forwarding NC1 |  | permit 10.224.199.29
ip address 10.168.224.189 255.255.255.252 |  | permit 10.224.199.27
no ip proxy-arp |  | permit 10.224.199.26
ip tcp adjust-mss 1360 |  | permit 10.25.144.186
ip ospf network point-to-point |  | permit 10.25.144.195
ip ospf dead-interval 5 |  | permit 10.4.4.91
ip ospf hello-interval 1 |  | permit 10.4.4.94
load-interval 30 |  | permit 10.4.4.93
cdp enable |  | permit 10.4.4.83
arp timeout 900 |  | permit 10.4.4.84
service-policy input LAN_TRAFFIC_IN |  | permit 10.35.41.95
permit 10.187.51.224
permit 10.187.51.225
permit 10.3.165.220
Interfaces - Without IP Address |  | permit 10.3.188.49
permit 10.4.102.238
interface GigabitEthernet0/0/1 |  | permit 10.3.168.43
no ip address |  | permit 10.25.144.18
negotiation auto |  | permit 10.3.169.52
permit 10.4.12.150
interface GigabitEthernet0/0/2 |  | permit 10.3.4.152
description ** To Root CA C891F-K9 ** |  | permit 10.3.169.53
no ip address |  | permit 10.3.169.54
negotiation auto |  | permit 10.3.165.50
permit 10.8.141.47
interface GigabitEthernet0/0/3 |  | permit 10.0.12.164
description To Primary KS/SubCA1 |  | permit 10.11.132.38
no ip address |  | permit 10.3.12.166
negotiation auto |  | permit 10.0.12.162
permit 10.0.12.163
interface GigabitEthernet0/0/4 |  | permit 10.0.12.161
no ip address |  | permit 10.3.128.32
shutdown |  | permit 10.0.12.170
negotiation auto |  | permit 10.0.12.182
permit 10.187.50.52
interface GigabitEthernet0/0/5 |  | permit 10.25.144.61
no ip address |  | permit 10.187.51.67
shutdown |  | permit 10.187.51.65
negotiation auto |  | permit 10.118.41.147
permit 10.3.6.193
interface GigabitEthernet0/0/6 |  | permit 10.118.41.155
no ip address |  | permit 10.3.182.106
shutdown |  | permit 10.4.102.191
negotiation auto |  | permit 10.3.149.65
permit 10.21.240.48
interface GigabitEthernet0/0/7 |  | permit 10.187.51.102
no ip address |  | permit 10.3.169.69
shutdown |  | permit 10.187.51.101
negotiation auto |  | permit 10.187.50.123
permit 10.21.240.18
interface TenGigabitEthernet0/1/0 |  | permit 10.3.221.0 0.0.0.255
description WAN-INTERFACE_Circuit-ID:091BANG623014010287 |  | permit 10.187.108.0 0.0.0.255
ip flow monitor NETFLOW_MONITOR input |  | permit 10.224.2.0 0.0.0.255
no ip address
load-interval 30 |  | ip access-list extended FULLMESH_DENY_LOCAL
deny ip 10.95.22.92 0.0.0.3 any
interface TenGigabitEthernet0/1/2 |  | deny ip any 10.95.22.92 0.0.0.3
no ip address |  | deny ip host 172.23.33.41 any
shutdown |  | deny ip any host 172.23.33.41
no negotiation auto |  | deny ip host 172.23.32.11 any
deny ip any host 172.23.32.11
interface TenGigabitEthernet0/1/3
no ip address |  | ip access-list extended HUBSPOKE_DENY_LOCAL
shutdown |  | deny ip 10.95.25.172 0.0.0.3 any
deny ip any 10.95.25.172 0.0.0.3
interface TenGigabitEthernet0/1/4 |  | deny ip host 172.23.35.92 any
no ip address |  | deny ip any host 172.23.35.92
shutdown |  | deny ip host 172.23.32.11 any
no negotiation auto |  | deny ip any host 172.23.32.11
interface TenGigabitEthernet0/1/5 |  | ip access-list extended NC1_LAN_BUSINESS.ACL
no ip address |  | remark *** Class Business ***
shutdown |  | permit tcp any any range 3200 3399
no negotiation auto |  | permit tcp any any range 3600 3699
permit tcp any range 3200 3399 any
interface TenGigabitEthernet0/1/6 |  | permit tcp any range 3600 3699 any
no ip address |  | permit tcp any any eq 1494
shutdown |  | permit tcp any eq 1494 any
no negotiation auto |  | permit tcp any any eq 2598
permit tcp any eq 2598 any
interface TenGigabitEthernet0/1/7 |  | permit tcp any any eq 1812
no ip address |  | permit tcp any any eq 1813
shutdown |  | permit tcp any eq 1812 any
no negotiation auto |  | permit tcp any eq 1813 any
permit tcp any eq 2065 any
interface GigabitEthernet0 |  | permit tcp any eq 1996 any
vrf forwarding Mgmt-intf |  | permit tcp any any eq 2065
no ip address |  | permit tcp any any eq 1996
shutdown |  | permit tcp any any dscp af32
negotiation auto |  | deny ip any any
access-list 1 deny 14.0.0.0 0.0.0.3
access-list 1 deny 115.0.0.0 0.0.0.15
access-list 1 deny 121.0.0.0 0.255.255.255
access-list 1 permit any
access-list 10 permit 121.244.227.113
access-list 10 permit 172.31.6.123
access-list 10 permit 202.54.29.25
access-list 10 permit 10.209.19.0 0.0.0.255
access-list 10 deny any

## 192.168.0.110
SUMMARY
PARSED DEVICE CONFIGURATION - 192.168.0.110/lab-2691
Interface Context | Routing Context | Router Filters & Manipulations
Interfaces - With IP Address | OSPF | Route-Map
interface Loopback0 | router ospf 1 vrf NC1 | route-map TCL_eBGP_OUT deny 10
description For Global processes | capability vrf-lite | match as-path 100
ip address 172.23.32.11 255.255.255.255 | area 10.168.224.32 nssa
no ip proxy-arp | redistribute bgp 64982 metric 1000 metric-type 1 subnets route-map NC1 | route-map TCL_eBGP_OUT deny 15
| network 10.168.224.189 0.0.0.0 area 10.168.224.32 | match ip address prefix-list BOSCH_MON
interface Loopback1 | distribute-list 1 out
description NC1 loopback for BGP |  | route-map TCL_eBGP_OUT permit 20
ip vrf forwarding NC1
ip address 172.23.32.53 255.255.255.255 | BGP | route-map TCL_eBGP deny 10
no ip proxy-arp |  | match as-path 100
router bgp 64982
interface Loopback3 | bgp router-id 172.23.32.11 | route-map TCL_eBGP deny 15
description NC3 loopback for BGP | bgp log-neighbor-changes | match ip address prefix-list BOSCH_MON
ip vrf forwarding NC3 | !
ip address 172.23.32.54 255.255.255.255 | address-family ipv4 vrf NC1 | route-map TCL_eBGP permit 20
no ip proxy-arp | exit-address-family
| ! | route-map NC1 permit 10
interface Loopback5 | address-family ipv4 vrf NC3 | match ip address prefix-list NC1-WAN
description NC1 loopback for BGP TCL WAN - GETVPN | exit-address-family
ip vrf forwarding NC1 |  | route-map HS_DEFAULT_ROUTE_DENY deny 10
ip address 172.23.33.41 255.255.255.255 |  | match ip address prefix-list DEFAULT_ROUTE
no ip proxy-arp | EIGRP
route-map HS_DEFAULT_ROUTE_DENY permit 20
interface Loopback6 |  | match ip address prefix-list HS_SUBCA2_SEC_KS
description NC3 loopback for BGP TCL WAN - GETVPN |  | set local-preference 500
ip vrf forwarding NC3 | RIP
ip address 172.23.35.92 255.255.255.255 |  | route-map HS_DEFAULT_ROUTE_DENY permit 30
no ip proxy-arp
route-map FM_DEFAULT_ROUTE_DENY deny 10
interface GigabitEthernet0/0/0 | STATIC | match ip address prefix-list DEFAULT_ROUTE
description ***Customer Bosch DNIN-BANGA-CO-01 LAN VRF_NC3-TCL ***
ip vrf forwarding NC3 | ip route vrf NC3 0.0.0.0 0.0.0.0 10.168.224.51 | route-map FM_DEFAULT_ROUTE_DENY permit 20
ip flow monitor NETFLOW_EXPORT input |  | match ip address prefix-list FM_SUBCA2_SEC_KS
ip flow monitor NETFLOW_EXPORT output |  | set local-preference 500
ip address 10.168.224.55 255.255.255.240
no ip proxy-arp |  | route-map FM_DEFAULT_ROUTE_DENY permit 30
standby 20 ip 10.168.224.57
standby 20 priority 255 |  | route-map SPECIFIC_ROUTES permit 10
standby 20 preempt |  | match ip address prefix-list SPECIFIC_ROUTES
standby 20 track 10 decrement 160
ip tcp adjust-mss 1360
load-interval 30
speed 1000 |  | Prefix-List
no negotiation auto
cdp enable |  | ip prefix-list BOSCH_MON seq 10 permit 172.23.33.52/30 le 32
arp timeout 900
service-policy input nc3-lan |  | ip prefix-list DEFAULT_ROUTE seq 10 permit 0.0.0.0/0
interface GigabitEthernet0/0/2.501 |  | ip prefix-list FM_SUBCA2_SEC_KS seq 10 permit 172.23.33.34/32
description ** To Root CA C891F-K9 ** VRF NC1
encapsulation dot1Q 501 |  | ip prefix-list FM_SUBCA2_SEC_KS seq 20 permit 172.23.33.36/32
ip vrf forwarding NC1
ip address 10.95.22.98 255.255.255.252 |  | ip prefix-list HS_SUBCA2_SEC_KS seq 10 permit 172.23.33.34/32
interface GigabitEthernet0/0/2.502 |  | ip prefix-list HS_SUBCA2_SEC_KS seq 20 permit 172.23.33.37/32
description ** To Root CA C891F-K9 ** VRF NC3
encapsulation dot1Q 502 |  | ip prefix-list NC1-WAN seq 4 deny 10.124.0.0/16 le 32
ip vrf forwarding NC3
ip address 10.95.22.102 255.255.255.252 |  | ip prefix-list NC1-WAN seq 5 deny 0.0.0.0/0
interface GigabitEthernet0/0/3.301 |  | ip prefix-list NC1-WAN seq 6 deny 172.23.33.32/28 le 32
description To Primary KS/SubCA1 VRF NC1
encapsulation dot1Q 301 |  | ip prefix-list NC1-WAN seq 7 deny 10.75.0.0/16 le 32
ip vrf forwarding NC1
ip address 10.95.22.106 255.255.255.252 |  | ip prefix-list NC1-WAN seq 8 deny 10.77.0.0/16 le 32
interface GigabitEthernet0/0/3.302 |  | ip prefix-list NC1-WAN seq 9 deny 10.95.0.0/16 le 32
description To Primary KS/SubCA1 VRF NC3
encapsulation dot1Q 302 |  | ip prefix-list NC1-WAN seq 10 permit 0.0.0.0/0 ge 1
ip vrf forwarding NC3
ip address 10.95.22.110 255.255.255.252 |  | ip prefix-list SPECIFIC_ROUTES seq 10 deny 0.0.0.0/0
interface TenGigabitEthernet0/1/0.101 |  | ip prefix-list SPECIFIC_ROUTES seq 20 permit 0.0.0.0/0 ge 29
description NC1 WAN-INTERFACE
bandwidth 4403200 |  | ip prefix-list no-default-route seq 5 deny 0.0.0.0/0
encapsulation dot1Q 101
ip vrf forwarding NC1 |  | ip prefix-list no-default-route seq 10 permit 0.0.0.0/0 ge 1
ip flow monitor NETFLOW_EXPORT input
ip flow monitor NETFLOW_EXPORT output
ip address 10.77.95.106 255.255.255.252
no ip redirects |  | Access-List
no ip unreachables
no ip proxy-arp |  | ip as-path access-list 100 permit _4755_
service-policy output PARENT_WAN_OUT
ip access-list standard TATA-MONITORING-SNMP
interface TenGigabitEthernet0/1/0.102 |  | permit 121.244.180.49
description NC3 WAN-INTERFACE |  | permit 121.244.180.47
bandwidth 204800 |  | permit 121.244.180.37
encapsulation dot1Q 102 |  | permit 121.244.227.114
ip vrf forwarding NC3 |  | permit 121.244.180.36
ip address 10.95.20.86 255.255.255.252 |  | permit 121.244.227.113
no ip proxy-arp |  | permit 115.114.226.164
service-policy output parent-nc3-wan |  | permit 115.114.9.67
permit 115.114.9.68
interface TenGigabitEthernet0/1/0.105 |  | permit 14.143.102.157
description **GETVPN WAN - VRF NC3 - 091BANG623034106694 ** |  | permit 14.143.102.156
bandwidth 204800 |  | permit 14.143.102.155
encapsulation dot1Q 105 |  | permit 115.110.215.75
ip vrf forwarding NC3 |  | permit 10.70.0.202
ip address 10.95.25.174 255.255.255.252 |  | permit 115.110.215.76
no ip redirects |  | permit 115.110.215.77
no ip unreachables |  | permit 10.70.0.199
no ip proxy-arp |  | permit 202.54.29.81
crypto map CM_HUBSPOKE |  | permit 172.31.6.123
service-policy output parent-nc3-wan |  | permit 115.114.146.71
permit 115.114.146.70
interface TenGigabitEthernet0/1/0.106 |  | permit 115.114.146.69
description **GETVPN WAN - VRF NC1 - 091BANG623034105484 ** |  | permit 202.54.29.25
bandwidth 4403200 |  | permit 115.114.219.35
encapsulation dot1Q 106 |  | permit 202.54.29.27
ip vrf forwarding NC1 |  | permit 10.209.19.0 0.0.0.255
ip flow monitor NETFLOW_EXPORT input |  | permit 115.114.226.160 0.0.0.31
ip flow monitor NETFLOW_EXPORT output |  | permit 115.114.219.32 0.0.0.15
ip address 10.95.22.94 255.255.255.252 |  | deny any
no ip redirects
no ip unreachables |  | ip access-list standard snmpaccess
no ip proxy-arp |  | permit 10.4.102.106
crypto map CM_FULLMESH |  | permit 10.25.145.134
service-policy output PARENT_WAN_OUT |  | permit 10.3.194.217
permit 10.3.194.216
interface TenGigabitEthernet0/1/1 |  | permit 10.224.196.10
description NC1 LAN INTERFACE |  | permit 10.224.196.11
ip vrf forwarding NC1 |  | permit 10.224.199.29
ip address 10.168.224.189 255.255.255.252 |  | permit 10.224.199.27
no ip proxy-arp |  | permit 10.224.199.26
ip tcp adjust-mss 1360 |  | permit 10.25.144.186
ip ospf network point-to-point |  | permit 10.25.144.195
ip ospf dead-interval 5 |  | permit 10.4.4.91
ip ospf hello-interval 1 |  | permit 10.4.4.94
load-interval 30 |  | permit 10.4.4.93
cdp enable |  | permit 10.4.4.83
arp timeout 900 |  | permit 10.4.4.84
service-policy input LAN_TRAFFIC_IN |  | permit 10.35.41.95
permit 10.187.51.224
permit 10.187.51.225
permit 10.3.165.220
Interfaces - Without IP Address |  | permit 10.3.188.49
permit 10.4.102.238
interface GigabitEthernet0/0/1 |  | permit 10.3.168.43
no ip address |  | permit 10.25.144.18
negotiation auto |  | permit 10.3.169.52
permit 10.4.12.150
interface GigabitEthernet0/0/2 |  | permit 10.3.4.152
description ** To Root CA C891F-K9 ** |  | permit 10.3.169.53
no ip address |  | permit 10.3.169.54
negotiation auto |  | permit 10.3.165.50
permit 10.8.141.47
interface GigabitEthernet0/0/3 |  | permit 10.0.12.164
description To Primary KS/SubCA1 |  | permit 10.11.132.38
no ip address |  | permit 10.3.12.166
negotiation auto |  | permit 10.0.12.162
permit 10.0.12.163
interface GigabitEthernet0/0/4 |  | permit 10.0.12.161
no ip address |  | permit 10.3.128.32
shutdown |  | permit 10.0.12.170
negotiation auto |  | permit 10.0.12.182
permit 10.187.50.52
interface GigabitEthernet0/0/5 |  | permit 10.25.144.61
no ip address |  | permit 10.187.51.67
shutdown |  | permit 10.187.51.65
negotiation auto |  | permit 10.118.41.147
permit 10.3.6.193
interface GigabitEthernet0/0/6 |  | permit 10.118.41.155
no ip address |  | permit 10.3.182.106
shutdown |  | permit 10.4.102.191
negotiation auto |  | permit 10.3.149.65
permit 10.21.240.48
interface GigabitEthernet0/0/7 |  | permit 10.187.51.102
no ip address |  | permit 10.3.169.69
shutdown |  | permit 10.187.51.101
negotiation auto |  | permit 10.187.50.123
permit 10.21.240.18
interface TenGigabitEthernet0/1/0 |  | permit 10.3.221.0 0.0.0.255
description WAN-INTERFACE_Circuit-ID:091BANG623014010287 |  | permit 10.187.108.0 0.0.0.255
ip flow monitor NETFLOW_MONITOR input |  | permit 10.224.2.0 0.0.0.255
no ip address
load-interval 30 |  | ip access-list extended FULLMESH_DENY_LOCAL
deny ip 10.95.22.92 0.0.0.3 any
interface TenGigabitEthernet0/1/2 |  | deny ip any 10.95.22.92 0.0.0.3
no ip address |  | deny ip host 172.23.33.41 any
shutdown |  | deny ip any host 172.23.33.41
no negotiation auto |  | deny ip host 172.23.32.11 any
deny ip any host 172.23.32.11
interface TenGigabitEthernet0/1/3
no ip address |  | ip access-list extended HUBSPOKE_DENY_LOCAL
shutdown |  | deny ip 10.95.25.172 0.0.0.3 any
deny ip any 10.95.25.172 0.0.0.3
interface TenGigabitEthernet0/1/4 |  | deny ip host 172.23.35.92 any
no ip address |  | deny ip any host 172.23.35.92
shutdown |  | deny ip host 172.23.32.11 any
no negotiation auto |  | deny ip any host 172.23.32.11
interface TenGigabitEthernet0/1/5 |  | ip access-list extended NC1_LAN_BUSINESS.ACL
no ip address |  | remark *** Class Business ***
shutdown |  | permit tcp any any range 3200 3399
no negotiation auto |  | permit tcp any any range 3600 3699
permit tcp any range 3200 3399 any
interface TenGigabitEthernet0/1/6 |  | permit tcp any range 3600 3699 any
no ip address |  | permit tcp any any eq 1494
shutdown |  | permit tcp any eq 1494 any
no negotiation auto |  | permit tcp any any eq 2598
permit tcp any eq 2598 any
interface TenGigabitEthernet0/1/7 |  | permit tcp any any eq 1812
no ip address |  | permit tcp any any eq 1813
shutdown |  | permit tcp any eq 1812 any
no negotiation auto |  | permit tcp any eq 1813 any
permit tcp any eq 2065 any
interface GigabitEthernet0 |  | permit tcp any eq 1996 any
vrf forwarding Mgmt-intf |  | permit tcp any any eq 2065
no ip address |  | permit tcp any any eq 1996
shutdown |  | permit tcp any any dscp af32
negotiation auto |  | deny ip any any
access-list 1 deny 14.0.0.0 0.0.0.3
access-list 1 deny 115.0.0.0 0.0.0.15
access-list 1 deny 121.0.0.0 0.255.255.255
access-list 1 permit any
access-list 10 permit 121.244.227.113
access-list 10 permit 172.31.6.123
access-list 10 permit 202.54.29.25
access-list 10 permit 10.209.19.0 0.0.0.255
access-list 10 deny any